## Sheet1
|  | impl | tested | Function Description | Questions/Comments | Assumption
Feature |  |  |  | 9.6.1 Interval Timer, Mode of Operation
IT_Mode | 2 |  |  | writing to ITDR sets the modulus of timer
IT_Mode | 3 |  |  | reading from ITDR shows modulus
IT_Mode | 4 |  |  | reading from ITADR shows currrent counter value
IT_Mode | 5 |  |  | fixed clock from LOW_REFCLK/4 = 32.768/4 = 8.192 Hz
IT_Mode | 6 |  |  | clock synchronization logic
IT_Mode | 7 |  |  | start from off state
IT_Mode | 8 |  |  | 2 modes (count down or free running)
IT_Mode | 10 |  |  | modulus latch
IT_Mode | 11 |  |  | 16-bit counter
9.6.2 Set-and forget
SF | 1 |  |  | SF operation mode is selected when RLD is 1
SF | 2 |  |  | after counted to 0x0 the ITIF flag is set
SF | 3 |  |  | after counter reached 0x0 the modulus is loaded back into counter
SF | 4 |  |  | if the ITIE is set then interrupt pin is fired | when is the interupt line deasserted? | interrupt deasserted when ITIF is cleared
SF | 5 |  |  | can be initialized if OVW bit is set
9.6.3 Free Running
FR | 1 |  |  | operation mode is selected when RLD bit is set to 0
FR | 2 |  |  | rollover from 0x0 to 0xFFFF, no use of modulus latch
FR | 3 |  |  | when counted to zero then ITIF flag is set
FR | 4 |  |  | if the ITIE is set then interrupt pin is fired
FR | 5 |  |  | can be initialized if OVW bit is set
ITCSR |  |  |  | 9.6.5 ITCSR
ITCSR | 1 |  |  | 32 bit register
ITCSR | 2 |  |  | masking read/write lower 8bit read write
ITCSR | 3 |  |  | masking: upper 24 bit always read 0
ITCSR | 4 |  | x | reset: lower 0-bit as 0 (0x00)
ITCSR | 5 |  | - | freeze/unfreeze timer (STOP, DOZE, DGB bit) | Not required for the Virtual Prototype project
ITCSR | 6 |  |  | direct overvwrite of counter value only if OVW is 1
ITCSR | 7 |  |  | ITIF cleared when writing 1 to ITIF bit | How is this going to work in HW? Writing 1 does not change the value… how is this going to trigger something?
ITCSR | 8 |  |  | ITIF cleared when writing to ITDR
ITCSR | 9 |  |  | ITIF shows interrupt present
ITCSR | 10 |  |  | PIT interrupt is present
ITCSR | 11 |  |  | reload from latch
ITCSR | 12 |  |  | reload from 0xFFFF
ITCSR | 13 |  |  | enable the PIT
ITDR |  |  |  | 9.6.6 ITDR
ITDR | 1 |  |  | write the timer modulus
ITDR | 2 |  |  | value is used during timer reload |  | counter is reloaded once hits zero or when enable bit is set
ITDR | 3 |  |  | read return the modulus
ITDR | 4 |  |  | write can also change counter if OVW is 1
ITDR | 5 |  |  | counter is read from the ITADR register
ITDR | 6 |  |  | 32 bit access only
ITDR | 7 | x | x | masking : upper 16 bit always read as 0
ITDR | 8 | x | x | reset: lower 16-bit as 1 (0xFFFF)
ITADR |  |  |  | 9.6.7 ITADR
ITADR | 1 | x | x | read only register
ITADR | 2 |  |  | 32 bit access only
ITADR | 3 |  |  | read return the counter value (16 bit)
ITADR | 4 | x | x | masking: upper 16bit are always read as zero
ITADR | 5 | x | x | reset: lower 16-bit as 1 (0xFFFF)